## MassInertia
setup | description | Ms | Iz | I_yp_1 | I_yp_2 | I_yp_3 | I_yp_4 | h_cg | weight_d | g
1 | Baseline | 965 | 1400 | 3.705 | 3.705 | 4.494 | 4.494 | 0.316 | 0.47 | 9.806
2 | "-5% lltd" | 965 | 1400 | 3.705 | 3.705 | 4.494 | 4.494 | 0.316 | 0.47 | 9.806
3 | "-10% lltd" | 965 | 1400 | 3.705 | 3.705 | 4.494 | 4.494 | 0.316 | 0.47 | 9.806
4 | "-15% lltd" | 965 | 1400 | 3.705 | 3.705 | 4.494 | 4.494 | 0.316 | 0.47 | 9.806

## Dimensions
wheelbase | front_track | rear_track
3.005 | 1.56 | 1.55
3.005 | 1.56 | 1.55
3.005 | 1.56 | 1.55
3.005 | 1.56 | 1.55

## Kinematics
static_camber_1 | static_camber_2 | static_camber_3 | static_camber_4 | static_toe_1 | static_toe_2 | static_toe_3 | static_toe_4 | i_s
0 | 0 | 0 | 0 | 0 | 0 | 0 | 0 | 13.7
0 | 0 | 0 | 0 | 0 | 0 | 0 | 0 | 13.7
0 | 0 | 0 | 0 | 0 | 0 | 0 | 0 | 13.7
0 | 0 | 0 | 0 | 0 | 0 | 0 | 0 | 13.7

## Aero
C_drag | C_down | air_dens | aerobalance | frontal_area
1.003 | 3.5 | 1.225 | 0.44 | 1
1.003 | 3.5 | 1.225 | 0.44 | 1
1.003 | 3.5 | 1.225 | 0.44 | 1
1.003 | 3.5 | 1.225 | 0.44 | 1

## Susp
LLTD
0.6
0.55
0.5
0.45

## TireFront
fr | radius | tire_model
0.002 | 0.33 | 637319_ISO_FRONT.TIR
0.002 | 0.33 | 637319_ISO_FRONT.TIR
0.002 | 0.33 | 637319_ISO_FRONT.TIR
0.002 | 0.33 | 637319_ISO_FRONT.TIR

## TireRear
fr | radius | tire_model
0.002 | 0.33 | 637326_ISO_REAR.TIR
0.002 | 0.33 | 637326_ISO_REAR.TIR
0.002 | 0.33 | 637326_ISO_REAR.TIR
0.002 | 0.33 | 637326_ISO_REAR.TIR

## Brake
bias | maximum_torque
0.7 | 5000
0.7 | 5001
0.7 | 5002
0.7 | 5003

## Diff
preload | sens
50 | 1.8
50 | 1.8
50 | 1.8
50 | 1.8

## Engine
final_gear_ratio | power_drag | maximum_power | map
3 | 0 | 450 | LMP2 Engine Power Map.xlsx
3 | 0 | 450 | LMP2 Engine Power Map.xlsx
3 | 0 | 450 | LMP2 Engine Power Map.xlsx
3 | 0 | 450 | LMP2 Engine Power Map.xlsx